## Sheet1
UART_RX
Name | Type | Description | Pin_planner
RX_data | 8 bit vector out
i_Clk | in std_logic |  | PIN_P11
i_RX_Serial | in std_logic |  | PIN_AB19
o_RX_DV | out std_logic | high value if there is a new data
preliminary_control
Name | Type | Description | Pin_planner
CLK3 | in std_logic
RX_data_IN | 8 bit vector in
RX_data_OUT | 8 bit vector out
o_RX_DV | out std_logic | high value if there is a new data
EN_SW | in std_logic | Enable switch
PER1_SW | in std_logic | Peripheral 1 switch
PER2_SW | PER2_SW | PER2_SW
PER3_SW | in std_logic | Peripheral 2 switch
PER1_OUT | out std_logic | Peripheral 1 output
PER2_OUT | out std_logic | Peripheral 2 output
PER3_OUT | out std_logic | Peripheral 2 output
byte_divider
Name | Type | Description | Pin_planner
RX_data | 8 bit vector in
DCmot_speedv | 3 bit vector out
Svmot_anglev | 4 bit vector out
Dir_mot | 1 bit vector out
DCmot_PWM_cntrl
Name | Type | Description | Pin_planner
CLK1 | in std_logic
DCmot_speedv | 3 bit vector in
PWM_DCmot | out std_logic |  | PIN_AA19
PWM_DCmot_rev | out std_logic |  | PIN_Y19
SVmot_angle_cntrl
Name | Type | Description | Pin_planner
CLK2 | in std_logic
Svmot_anglev | 4 bit vector in
PWM_SVmot | out std_logic |  | PIN_AB20
Prescaler (with implemented tool)
Name | Type | Description | Pin_planner
CLK | in std_logic | 50MHz board clock | PIN_P11
CLK1 | out std_logic | 100 kHz
CLK2 | out std_logic | 50 Hz